## Sheet1
Asynchronous memory - SRAM AS6C1008-55PCN					https://www.tme.eu/Document/09fe96c7f3b090cdc0b23ae42768bc92/AS6C1008.pdf
	Characteristics:
	128k x 8bit	55ns	2.7V – 5.5V
	1048576 bits		1.5V data retention voltage

Requirements not yet presented to embedded developer.
Have to consult them with him
Not sure if will test these or if is it even possible
1.	Check if data retention voltage is exactly 1.5V
2.	Test operation voltages < 2.7V and > 5.5V
3.	Test what are standby(1u) and operating(10m) current values
4.	Measure if it takes 55ns for one write/read cycle
5.

Should be testable
I.	Electrical characteristics tests:
1.	Check if any operation succeedes when SRAM has no power supply
2.	Measure read/write operation times for bigger chunks of data
3.	Test data retention after power down
4.

II.	Modes tests: STANDBY, OUTPUT DISABLE, READ, WRITE
1.	Test if I/O is in HiZ in STANDBY mode
2.	Test if I/O is in HiZ in OUTPUT DISABLE mode
3.	Test if data can be read in READ mode
4.	Test if data can not be written in Read mode
5.	Test if data can not be read in WRITE mode
6.	Test if data can be written in WRITE mode
7.

III.	Any other
1.	Test if every memory cell is accessible for write and read
2.	Check random memory cell write and read
3.	Test full memory write and read
4.	Measure time for full memory write and read
5.
6.
7.